## ShipDV
Goal - catch with tether - 4 ton gross catch! |  |  |  |  | 2003-09-14 |  | 500 | Earth | 6378.39
981.3013 | cm/s^2 | 9.813 |  |  | 983.008 |  | Ap Alt | Peri Alt | Radius | PE | Circ V | TE CM
6.51 | 5.6155 |  |  | 53.91 | 398580 | GravK3/s2 | 538 | CM Alt | 6916.39 | -57.6283 | 7.565 | -29.0137
Ship | ISPK1LAP | Rotation | Loss | Fuel | 631.3319 | Sqrt(GrvK) | 100 | Trapeze Alt | 6478.39 | -61.5245
6.51 | 350 | 0 | 0.12 | 43.4 |  |  | 600 | Ball Alt | 6978.39 | -57.1163
230 | SSTT $ K |  |  | 6.51 | [5 empty] | 4.4082 |  | J/kg
Payload | Ideal DV | Approx V | Tether V | V Ballast | Net DV | GLOW | $/lb
0.1 | 6.9503 | 6.2056 | 6.2 | 8.0545 | 1.8545 | 50.01 | 1045.4545 | [5 empty] | 0.1
0.2 | 6.9056 | 6.1657 | 6.16 | 8.0537 | 1.8937 | 50.11 | 522.7273 | [5 empty] | 0.2
0.3 | 6.8616 | 6.1265 | 6.1 | 8.0528 | 1.9528 | 50.21 | 348.4848 | [5 empty] | 0.3
0.5 | 6.7759 | 6.0499 | 6 | 8.051 | 2.051 | 50.41 | 209.0909 | [5 empty] | 0.5
0.6 | 6.734 | 6.0125 | 5.97 | 8.0501 | 2.0801 | 50.51 | 174.2424 | [5 empty] | 0.6
0.7 | 6.6928 | 5.9758 | 5.935 | 8.0492 | 2.1142 | 50.61 | 149.3506 | [5 empty] | 0.7
0.8 | 6.6523 | 5.9396 | 5.9 | 8.0483 | 2.1483 | 50.71 | 130.6818 | [5 empty] | 0.8
1 | 6.5731 | 5.8689 | 5.825 | 8.0466 | 2.2216 | 50.91 | 104.5455 | [5 empty] | 1
1.1 | 6.5344 | 5.8343 | 5.8 | 8.0457 | 2.2457 | 51.01 | 95.0413 | [5 empty] | 1.1
1.2 | 6.4963 | 5.8003 | 5.76 | 8.0448 | 2.2848 | 51.11 | 87.1212 | [5 empty] | 1.2
1.3 | 6.4588 | 5.7668 | 5.725 | 8.0439 | 2.3189 | 51.21 | 80.4196 | [5 empty] | 1.3
1.5 | 6.3853 | 5.7012 | 5.66 | 8.0421 | 2.3821 | 51.41 | 69.697 | [5 empty] | 1.5
1.6 | 6.3494 | 5.6691 | 5.63 | 8.0413 | 2.4113 | 51.51 | 65.3409 | [5 empty] | 1.6
1.8 | 6.279 | 5.6063 | 5.57 | 8.0395 | 2.4695 | 51.71 | 58.0808 | [5 empty] | 1.8
2 | 6.2106 | 5.5452 | 5.51 | 8.0377 | 2.5277 | 51.91 | 52.2727 | [5 empty] | 2
2.2 | 6.144 | 5.4857 | 5.45 | 8.0359 | 2.5859 | 52.11 | 47.5207
2.4 | 6.0792 | 5.4279 | 5.4 | 8.0342 | 2.6342 | 52.31 | 43.5606
2.5 | 6.0474 | 5.3995 | 5.38 | 8.0333 | 2.6533 | 52.41 | 41.8182
2.6 | 6.0161 | 5.3715 | 5.35 | 8.0324 | 2.6824 | 52.51 | 40.2098
2.8 | 5.9545 | 5.3166 | 5.3 | 8.0306 | 2.7306 | 52.71 | 37.3377
3 | 5.8945 | 5.263 | 5.24 | 8.0289 | 2.7889 | 52.91 | 34.8485
3.2 | 5.836 | 5.2107 | 5.19 | 8.042 | 2.852 | 53.11 | 32.6705
3.4 | 5.7789 | 5.1597 | 5.14 | 8.0253 | 2.8853 | 53.31 | 30.7487
3.5 | 5.7509 | 5.1347 | 5.11 | 8.0244 | 2.9144 | 53.41 | 29.8701
3.7 | 5.6958 | 5.0855 | 5.07 | 8.0227 | 2.9527 | 53.61 | 28.2555
3.8 | 5.6687 | 5.0613 | 5.04 | 8.0218 | 2.9818 | 53.71 | 27.512
3.9 | 5.6419 | 5.0374 | 5.02 | 8.0209 | 3.0009 | 53.81 | 26.8065
4 | 5.6155 | 5.0138 | 5 | 8.02 | 3.02 | 53.91 | 26.1364
4 | 5.6155 | 5.0138 | 5 | 8.02 | 3.02 | 53.91 | 26.1364
3.5 |  |  |  | -0.031
|  |  |  | -0.0088571 |  |  |  |  | Radius | PE | Tot E | Max toss
[7 empty] | 976 | Toss max | 7354.39 | -54.1962 | 10.13 | -2.8878

## Cost
Assumptions
| SSTT Development |  |  | 100 | M
| Build fleet of 10 SSTTs |  |  | 100
| SSTT investment |  |  | 200 | M
| Pay off each year |  | 20% |  | 109589.0411 | Income/day
| This table assumes fuel cost of |  |  |  | 19096
| Flight overhead, (1% of build) |  |  |  | 100000
| Total per flight costs of about |  |  |  | 120000
| Tether Development |  |  | 60 | 41.2 in 12/21 doc
| Harpoon |  |  | 20 | 41.4 in 12/21
| Space Tug |  |  | 35 | 41.5 in 12/21
| Falcon 5 launch |  |  | 12
| SSTT launch (incremental Flight Costs) |  |  | 20.04
| Solar Cells |  |  | 27.916
| Hall Ion thrusters |  |  | 19.096
| Spectra for tethers |  |  | 12.3792
| Build Tether |  |  | 206 | M
| Pay off each year |  | 20% |  | 112876.7123 | Income/day
Flights/day | 1 | 2 | 4 | 14
Tons | 4 | 4 | 4 | 4
SSTT by itself
Fixed share | 109589.0411 | 54794.5205 | 27397.2603 | 7827.7886
Incremental | 120000 | 120000 | 120000 | 120000
Total Flight | 229589.0411 | 174794.5205 | 147397.2603 | 127827.7886
Tether
Fixed share | 112876.7123 | 56438.3562 | 28219.1781 | 8062.6223
Total Cost | 342465.7534 | 231232.8767 | 175616.4384 | 135890.411 | Combined
$/kg | 85.6164 | 57.8082 | 43.9041 | 33.9726
$/lb | 38.9166 | 26.2765 | 19.9564 | 15.4421
Passengers | 10 | 10 | 10 | 10
$/each | 34246.5753 | 23123.2877 | 17561.6438 | 13589.0411
|  |  | 120 | 12 | Flights/day
|  |  | 840 | 7 | Days/week
|  |  | 43680 | 52 | Weeks/Yr
| Annual | Gross,$M | 2184 | 0.05 | $M / passenger
Until we fly 14 /day, the per flight costs are small compared to amortizing the investment.
Not true! If Per flight is 120K and amortize is 100 K
Trips |  |  |  | 2 | outward trips
| 2 | 3 | 4 | 12 | Available
| 174794.5205 | 156529.6804 | 147397.2603 | 127827.7886
Kyocera
Crowded | 4000 | kg payload |  |  | 8000 | watts needed
| 1000 | overhead |  |  | 120 | watts per panel
| 3000 | Net available |  |  | 67 | Units | Tot Watts
| 150 | Mass / person Avg |  |  | 725 | Each | 5800000
| 20 | People max |  |  | 48575 | panels
| 3 | Crew
| 17 | Paying passengers |  |  | 40000 | @ 5/watt
Fuel | 43.4 | Tons
Fuel $/lb | 0.2
Fuel cost | 19096 |  | Fuel is noise until fly 14 / day
| lb | Mi | Fuel -gal | Lb/gal | Fuel Lb
747 | 200000 | 4500 | 24000 | 7 | 168000
Max load | 255000 |  |  |  |  | Wings

## Falcon5
V-1 SSTT can carry 4 ton |  |  |  |  | 2003-07-01 |  | Drag/Toss |  | MPH | KPH | Kps | [5 empty] | Orbit | 587 | km Altitude | 500 | Tether length
| 2 ton payload, if 100 ton ballast: 10.68 tons of tether | [7 empty] | 500 | 800 | -0.22222 | [6 empty] | 96.4 | Mins/orb
| SpaceX F5 | 4.5 | Tons-200km |  |  | 12 | M/launch |  | Port time |  | AM | PM | Passes |  |  |  |  | 1.6067 | Hours/orb | 14.9378 | orbits per day
PV | 1.85 | 185 | 100 | W/kg (or kW/ton) |  | 3.7 | M / PV expensive |  | 4 | 6.8569 | 6.8569 |  | 4 |  |  |  |  | 1.7142 | Orbit - space port | 6.694% | Space port moves
Tether | 2.2 | [7 empty] | 4 | 6.8569 | 13.7138 | 1.7138 | 4 |  |  |  |  | 14.0005
grapple | 0.45 | .2 EDT .1Grapple | 20 | Only for Initial |  |  |  |  | 4 | 6.8569 | 20.5707 | 8.5707 | 6 |  |  |  |  | Note that the inertial orbit is not a siderial orbit!
Ballast | 0.32 | Stage 2 |  | 4.82 | 10.604 | 1131.6484 | per pound gross |  | 14.0005 | Passes! | 6171.4286 | 12342.8571 | [5 empty] | Overhead of space port is not perigee overhead,
| 5 | cost/watt | [10 empty] | 2.228 | KG/day |  |  |  | Unless alter orbit - release will impact perigee
Initial | 32 | kW/ton |  | Ballast | 100 T = 2 ton py |  |  |  | Recover |  | KM |  | 0.092833 | KG/hr |  |  |  | Sync with payloads needs to worry about inertial orbits
Tether | PV tons | kW PV | Hrs/launch | Mass Tons |  |  |  | Ball/30 | hours | Payload | DV repair | Acc m/s^2 | KG / payload |  | Moment | 23.125 | 462.5 | Kg Hall initially, noise in 2.9 tons? NO
0 | 0.2 | 185 | 8 | 2.62 | 1 |  |  | 0.087333 | 8.0593 | 0.2 | 1.8937 | 0.1036 | 10.9 | 0.0654 | 378731.4286 | 20.72 |  | AIAA 98 0983 Electrodynamei Tethers, offered 0.8 N for 10 KW
0 | 1.4 |  | 56 |  | 7 | [12 empty] | Avg night, day
0.1 | 0.2 | 236.2 | 9.7641 | 4.22 | 1 |  |  | 0.14067 | 9.7641 | 0.3 | 1.9528 | 0.088181 | 16.8603 | 0.13488 | 585831.4286 | 26.4544
0.7 | 1.4 |  | 68.3486 |  | 7
0.4 | 0.1 | 287.4 | 14.0471 | 6.62 | 1 |  |  | 0.22067 | 14.0471 | 0.5 | 2.051 | 0.064378 | 29.5141 | 0.14757 | 1025500 | 32.1888
1.6 | 0.4 |  | 56.1885 |  | 4
0.5 | 0.1 | 303.4 | 16.1943 | 9.12 | 1 |  |  | 0.304 | 16.1943 | 0.6 | 2.0801 | 0.056635 | 35.9196 | 0.14368 | 1248068.5714 | 33.9808
1.5 | 0.3 |  | 48.5829 |  | 3
0.6 | 0.1 | 316.2 | 18.8565 | 11.52 | 1 |  |  | 0.384 | 18.4258 | 0.7 | 2.1142 | 0.050592 | 42.5935 | 0.17037 | 1479960 | 35.4144
1.8 | 0.3 |  | 56.5694 |  | 3
0.7 | 0.1 | 329 | 20.5707 | 14.32 | 1 |  |  | 0.47733 | 20.2388 | 0.8 | 2.1142 | 0.04606 | 48.6783 | 0.29207 | 1691382.8571 | 36.848
3.5 | 0.5 |  | 102.8534 |  | 5
0.7 | 0.1 | 348.2 | 19.1228 | 19.12 | 1 |  |  | 0.63733 | 19.1228 | 0.8 | 2.1142 | 0.048748 | 48.6783 | 0.048678 | 1691382.8571 | 38.9984
12.1 |  |  | 495.0984 |  | 36 | trips
|  | days | 20.6291
|  |  | Tether | 11.77 | Handle 2 tons
Initial |  |  |  | Ballast | 100 T = 2 ton py |  |  |  | Recover |  | KM |  |  |  |  | Avg
Tether | PV tons | kW PV | Hrs/launch | Mass Tons |  |  |  | Ball/30 | hours | Payload | DV repair | Acc m/s^2 | KG / payload |  | Moment | Newtons
0 | 0.5 | 348.2 | 12 | 9.55 | 1 |  |  | 0.31833 | 11.5943 | 0.5 | 2.051 | 0.077997 | 29.5141 | 0.029514 | 1025500 | 38.9984
0 | 2 |  | 48 |  | 4
0.15 | 0.5 | 428.2 | 12.4306 | 12.05 | 1 |  |  | 0.40167 | 12.4306 | 0.65 | 2.0801 | 0.073782 | 38.9129 | 0.19456
0.6 | 2 |  | 49.7225 |  | 4 |  |  | 0.45583 | [9 empty] | With longer covered, could be 1.6?
0 | 0.75 | 508.2 | 12.2834 | 15.3 | 1 |  |  | 0.51 | 12.2834 | 0.75 | 2.1142 | 0.075891 | 45.6359 | 0.27382 | [5 empty] | Hall/KW | 0.064
0 | 3.75 |  | 40 |  | 5 |  |  | 0.37367 | [6 empty] | 1000000 | 86400 | 11.5741 | kW | N | N/kW | Rota/Batt | NiCd avail
0 | 0.75 | 652.2 | 9.5713 | 19.8 | 1 |  |  | 0.66 | 9.5713 | 0.75 | 2.1142 | 0.097395 | 45.6359 | 0.36509 |  |  |  | 10 | 1.4 | 0.14 | 0.112 | 0.119
0 | 5.25 |  | 66.9992 |  | 7 |  |  | 0.76 | [9 empty] | Hoyt EDT |  | 0.069 | 0.0552 | 0.05865
0.25 | 0.75 | 844.2 | 10.2853 | 25.8 | 1 |  | 63.9372 | 0.86 | 10.3599 | 1 | 2.2216 | 0.09455 | 63.9372 | 0.38362 |  |  |  |  | 0.03617 | 0.49286 | Hoyt / AIAA 98 0983
1.25 | 3.75 |  | 51.4267 |  | 5 |  |  | 0.96
0.6 | 0.5 | 988.2 | 9.8409 | 31.8 | 1 |  | 71.0944 | 1.06 | 9.8409 | 1.1 | 2.2457 | 0.10062 | 71.0944 | 0.42657
3 | 2.5 |  | 49.2046 |  | 5 |  |  | 1.17
0.8 | 0.5 | 1084.2 | 10.9461 | 38.4 | 1 |  |  | 1.28 | 10.9461 | 1.3 | 2.3189 | 0.093408 | 86.7604 | 0.52056
4 | 2.5 |  | 54.7303 |  | 5 |  |  | 1.41
0.85 | 0.75 | 1180.2 | 12.8691 | 46.2 | 1 |  |  | 1.54 | 12.8691 | 1.6 | 2.4113 | 0.082614 | 111.0342 | 0.77724
5.1 | 4.5 |  | 77.2144 |  | 6 |  |  | 1.7267
0.91 | 1 | 1348.2 | 13.7138 | 57.4 | 1 |  |  | 1.9133 | 13.7729 | 1.91 | 2.4695 | 0.079057 | 135.748 | 0.81449
4.55 | 5 |  | 68.569 |  | 5 | Trip is 3+ days |  | 2.1043
1.25 | 0.75 | 1540.2 | 12.9217 | 68.86 | 1 |  |  | 2.2953 | 12.9217 | 2 | 2.5277 | 0.086251 | 145.4961 | 0.72748
5 | 3 |  | 51.6868 |  | 4 | Trip is 3+ days
1.25 | 0.75 | 1660.2 | 11.9996 | 78.86 | 1 |  |  | 2.6287 | 11.9877 | 2 | 2.5277 | 0.092971 | 145.4961 | 4.3649
36.25 | 21.75 |  | 347.9875 |  | 29 | Trip is 3+ days
1.25 | 0.75 | 2380.2 | 8 | 138.86 | 1 |  |  | 4.6287 | 8.3615 | 2 | 2.5277 | 0.13329 | 145.4961 | #REF!
30 | 18 |  | 192 |  | 24 | Trip is 3+ days
1.25 | 0.75 | 2980.2 |  | 188.86 | 0 |  |  | 6.2953 | 6.6781 | 2 | 2.5277 | 0.16689 | 145.4961 | #REF!
[6 empty] | Can do | 3.5938 | per day
98.31 | Mass | Hours | 1234.4026 |  | 115 | trips | 7.1877 | Tonnage |  | 1.6 |  | Total Hall mass
#REF!
|  | Days | 51.4 |  |  | Could be wise to stay at 2 ton?
66.4 |  | Clear Pipeline | 6 |  |  | Slightly faster. |  | 1.7969
15.9573
15.8999
| 56 |  |  |  | At this point 12/14 day joy rides are free!
Workhorse |  |  |  | 63.4 | Tether
| 4 | Maximum payload |  | Ballast |  |  |  |  | Recover
Tether | Tons PV | KW PV | Hrs/launch | Mass Tons |  |  |  | Ball/30 | hours | SSTT py | DV repair | Acc m/s^2 | KG / payload
0 | 4 | 2980.2 | 16 | 137.23 | 1 |  | 347.6645 | 4.5743 | 15.9573 | 4 | 3.02 | 0.083446 | 347.6645 | 1.043
0 | 8 |  | 32 |  | 2 |  | 93.1312 | Sanity-PV
0 | 4 | 3364.2 | 14.1359 | 149.23 | 1 |  | 347.6645 | 4.9743 | 14.1359 | 4 | 3.02 | 0.094198 | 347.6645 | 1.7383
0 | 16 |  | 56.5437 |  | 4 | Trip is 4 days | [9 empty] | #REF! | #REF! | Kg Hall initially, noise in 2.9 tons? NO
0 | 4 | 4004.2 | 11.9996 | 169.23 | 1 |  | 347.6645 | 5.641 | 11.8765 | 4 | 3.02 | 0.11212 | 347.6645 | 2.7813
0 | 28 |  | 83.997 |  | 7
|  | 5028.2 |  | 201.23 |  |  | 347.6645 | 6.7077 | 9.4579 | 4 | 3.02 | 0.14079 | 347.6645 | #REF!
0 |  | Hours | 214.6761 | 8.9448 | [8 empty] | #REF!
16 | trips | Days | 9.4 |  | 16.8175
120
| M Launch | M Cost PV | M Cost Ion | M Spect 2K |  |  | Days | Weeks | Trips
Falcon 5 | 6.5807 | 0.816 | 0.816 | 0.352 | 8.5647 |  | 20.6291 | 2.947 | 36
initial | 19.4329 | 13.16 | 13.16 | 1.8832 | 47.6361 |  | 51.4 | 7.3429 | 115
workhorse | 2.9501 | 10.24 | 5.12 | 10.144 | 28.4541 |  | 9.4 | 1.3429 | 16
Gross cost | 28.9637 | 24.216 | 19.096 | 12.3792 | 84.6549 |  | 6
Falcon 5 | 12 | 3.7 |  |  | 15.7 |  | 87.4291 | 12.4899 | 167 |  | Trapeze | GTO
| 28.86% | 24.13% | 19.03% | 12.34% | 100.3549 | [5 empty] | -48.553 | -8.16
| 11.96% | 3.687%
CheapPV | Tons PV | [6 empty] | Hours repair | hours | Payload | DV repair | Acc m/s^2 | KG / payload
| 153.2 | 5028.2 | 10.2853 |  |  | 347.6645 |  | 9.4579 |  | 4 | 3.02 | 0.14079 | 347.6645
| 211.6937 | 6900 | 6.8569 |  |  | 347.6645 |  | 6.8922 |  | 4 | 3.02 | 0.1932 | 347.6645
| 205.4437 | 6700 | 8.5711 |  |  |  |  | 7.0979 |  | 4 | 3.02 | 0.1876 | 347.6645
| 308.5688 | 10000 | 5.1427 |  |  |  |  | 4.7556 |  | 4 | 3.02 | 0.28 | 347.6645 |  | 9.642
Sample times / PV needs |  |  | Hrs/GTO repair |  | 10.73 | hours for GTO orbit | [7 empty] | Sim | 8.5878 | 8.441 | 1.581
157.1312 | 153.2 | 5028.2 | 17.1422 |  |  |  |  | 15.8999 |  | 4 | 5.077 | 0.14079 | 584.4678 | MoonToss | 0.145
109.375 | 105.4437 | 3500 | 23.9991 |  |  |  |  | 22.8422 |  | 4 | 5.077 | 0.098 | 584.4678 |  | 4.787
209.375 | 205.4437 | 6700 | 11.9996 |  |  |  |  | 11.9325 |  | 4 | 5.077 | 0.1876 | 584.4678 |  | 5.077
312.5 | 308.5688 | 10000 | 8 |  |  |  |  | 7.9948 |  | 4 | 5.077 | 0.28 | 584.4678
421.875 | 417.9438 | 13500 | 6.8569 | Can upgrade if traffic will pay for it. |  |  | 4.0526 | 5.9221 |  | 4 | 5.077 | 0.378 | 584.4678
|  | Maximum toss | [11 empty] | Sim | 10.08
157.1312 | 153.2 | 5028.2 | 17.1422 |  |  |  | 1.4271 | 16.8175 |  | 4 | 5.37 | 0.14079 | 618.1982 | MoonToss | 0.145
421.875 | 417.9438 | 13500 | 6.8569 |  |  | 618.1982 | 3.8315 | 6.2638 |  | 4 | 5.37 | 0.378 | 618.1982
4 | Maximum payload |  | Spectra quoted 80/kg Pete Lynn 9/24/03 Rotovator thread on sci.space.policy
Build a second tether - double the flight rate? |  |  |  | Double- weave Hoytether |  | $/Kg | Tons
63.4 | tons tether |  |  |  |  | 160 | 66 |  | 17.3588
130 | tons ballast & PV |  | 628.525 | Hall units base |  | Hall | Russian
193.4 |  |  | 837.5 | Hall units, GTO 24 |  | 40 | 50 | $per unit
[6 empty] | 0.5 | 0.15
|  |  |  | M Launch | M Cost PV | M Cost Ion | M Spect 2K | Total
|  |  | 48 | 8.4296 | 25.141 | 25.141 | 12.3792 | 71.0908
| Ballast &? |  |  | 11.86% | 35.36% | 35.36% | 17.41%
| 12 |  | 3.6523
KW PV | Tons PV |  | Flights | M Launch | M Cost PV | M Cost Ion | M Spect 2K | Total
5028.2 | 157.1312 |  | 64 | 11.2395 | 25.141 | 25.141 | 10.144 | 71.6655
6700 | 209.375 |  | 78 | 13.6981 | 33.5 | 33.5 | 10.144 | 90.8421 | 221.375 | 284.8822
10000 | 312.5 |  | 106 | 18.6153 | 50 | 50 | 10.144 | 128.7593
13500 | 421.875 |  | 136 | 23.8838 | 67.5 | 67.5 | 10.144 | 169.0278
GEO catch GTO
65 |  | 2080 | 11.9996 |  |  | 288.8148 | 2.0057 | 11.9658 |  | 4 | 1.4 | 0.0325 | 288.8148
103.125 |  | 3300 | 8.5711 |  |  | 288.8148 | 3.1821 | 7.5421 |  | 4 | 1.4 | 0.051562 | 288.8148
GEO Mars toss
65.625 |  | 2100 | 30.856 |  |  | 752.9815 | 0.77671 | 30.8995 |  | 4 | 3.65 | 0.032813 | 752.9815
103.125 |  | 3300 | 20.5707 |  |  | 752.9815 | 1.2205 | 19.6633 |  | 4 | 3.65 | 0.051562 | 752.9815
Momentum repair takes longer than this. Rotation means wire NOT cross Magnetic lines ~ 50%

## Gather
|  | Reconfigure | 3 | 5
|  | Tether Mass | 2.2 | 11.77 | 63.4
Days | Max Payload | Daily Payload | Temp1 LEO tether | Temp2 LEO tether | LEO tether
0.3 | 0.2 | 0.6 | 4.82
3.1 | 0.3 | 0.7374 | 6.42
6.5 | 0.5 | 0.85427 | 8.82
9.5 | 0.6 | 0.8892 | 11.32
12.3 | 0.7 | 0.89094 | 13.72
15.5 | 0.8 | 0.93337 | 16.52
20.6 | 0.8 | 1.004 | 21.32
23.6
25 | 0.5 | 1 |  | 21.32
27.5 | 0.65 | 1.255 |  | 23.82
30.1 | 0.75 | 1.4654 |  | 27.07
32.1 | 0.75 | 1.8806 |  | 31.57
35.3 | 1 | 2.3334 |  | 37.57
37.9 | 1.1 | 2.6827 |  | 43.57
40.4 | 1.3 | 2.8503 |  | 50.17
43.2 | 1.6 | 2.9839 |  | 57.97
47 | 1.91 | 3.3426 |  | 69.17
50.4 | 2 | 3.7147 |  | 80.63
53.1 | 2 | 4.0001 |  | 90.63
67.9 | 2 | 6 |  | 150.63
75.9 | 2 | 7.1877 |  | 200.63
80.9
81.6 | 4 | 6.016 |  |  | 200.63
83.5 | 4 | 6.7912 |  |  | 212.63
86.3 | 4 | 8.0832 |  |  | 232.63
89.8 | 4 | 10.1503 |  |  | 264.63

## DevEst
Build Costs
NASA Launch Vehicle Cost Estimator | [6 empty] | Free Mkt
Manned Space craft | [6 empty] | Devel | Produce
Mass | Number | Devel $M | Produce | Net | Each $M | Each /5 | 20 | 10 | Each
6000 | 10 | 2163 | 1051 | 3214 | 321.4 | 64.28 | 108.15 | 105.1 | 10.51
| 20 | 2163 | 1787 | 3950 | 197.5 | 39.5 |  | 178.7 | 8.935
Launch Veh Stg
6000 | 10 | 853 | 313 | 1166 | 116.6 | 23.32 | 42.65 | 31.3 | 3.13
| 20 | 853 | 532 | 1385 | 69.25 | 13.85 | 42.65 | 53.2 | 2.66
Unmanned Earth Orbiting
6000 | 10 | 411 | 722 |  |  |  | 20.55 | 72.2 | 7.22
| 20 | 411 | 1228 |  |  |  | 20.55 | 122.8 | 6.14
Heavy booster (Mars launch 40 tons, scale up by 10x)
NASA Space Launch Vehicle Cost Estimator
Manned Space Craft |  |  |  | NASA | Market ? |  | NASA
Mass |  | Devel $M | Cost $M | Cost EA | Divide 5 |  | Each incr
60 | 1 | 7674 | 828 | 8502 | 1700.4
| 10 | 7674 | 4826 | 1250 | 250 |  | 444.2222 | 0.5365
| 20 | 7674 | 8204 | 793.9 | 158.78 |  | 388.2105 | 0.46885
Launch Vehicle Stage
60 | 1 | 3027 | 246 | 3273 | 654.6
| 5 | 3027 | 845 | 774.4 | 154.88 |  | 149.75 | 0.60874
| 10 | 3027 | 1437 | 446.4 | 89.28 |  | 132.3333 | 0.53794
US Equatorial launch! |  |  | North | East
US Launch Kwajalein |  |  | 9 | 167
Vincent book, 11 people, 4000 kg is OK
Need 1 m^3 / person
Radius | Length | M^3
1.5 | 1.5 | 10.6029
1.35 | 2 | 11.4511
top
4 | 2 | 1

## IdealV
Toss |  |  |  |  | 0.00017 | mass |  | 2002-12-10
| Earth | 6378.39 |  |  | 983.008 | cm/s^2
| Rad Sq | 40683858.9921 |  |  | 398580 | GravK3/s2
|  | Vector Est | 0.376 |  | 631.3319 | Sqrt(GrvK)
Peri Alt | Ap Alt | Perigee | V perigee | Apogee | V apogee | ecc | axis | Per (min) | C3
100 | 100 | 6478 | 7.844 | 6478 | 7.844 | 0 | 6478 | 86.4833 | -61.5282
0 | 100 | 6378 | 7.9359 | 6478 | 7.8134 | 0.0077785 | 6428 | 85.484 | -62.0068
-3912 | 100 | 2466 | 15.3014 | 6478 | 5.8248 | 0.44857 | 4472 | 49.6048 | -89.1279 | 5.825
6.454 | One Ton | 6378 | 5.9882 | 6478 | 5.8248 |  |  |  | -89.1279
-4256 | 100 | 2122 | 16.8218 | 6478 | 5.5103 | 0.50651 | 4300 | 46.7707 | -92.693 | 5.51
6.1027 | Two Ton | 6378 | 5.6827 | 6478 | 5.5103 |  |  |  | -92.693
-4526 | 100 | 1852 | 18.2958 | 6478 | 5.2306 | 0.55534 | 4165 | 44.5855 | -95.6975 | 5.23
5.7913 | Three ton | 6378 | 5.4119 | 6478 | 5.2306 |  |  |  | -95.6975
-4725 | 100 | 1653 | 19.6013 | 6478 | 5.0017 | 0.59341 | 4065.5 | 42.9974 | -98.0396 | 5
5.5372 | Four ton | 6378 | 5.191 | 6478 | 5.0017 |  |  |  | -98.0396
-4500 | 100 | 1878 | 18.1404 | 6478 | 5.259 | 0.5505 | 4178 | 44.7944 | -95.3997
5.8228 | Vel Surface | 6378 | 5.4393 | 6478 | 5.259 |  |  |  | -95.3997
I can find an orbit (with perigee below the surface) that has the right velocity at apogee of 100 km.
Then we can find what the velocity would be as it passes the surface.
That velocity is at an angle - don't know what the angle is - would be nice to find out how to compute it.
I've estimated that the rotation of the Earth will contribute an effective 376 m/s toward this velocity.
If we then allow Buzz Aldrin's 15% losses, I have a sanity check on what rocket DV would be necessary.

## Loss
Toss |  |  |  |  | 0.00017 | mass |  | 2002-12-10 |  | 500 | Tether Len
| Earth | 6378.39 |  |  | 983.008 | cm/s^2 |  |  |  | 63 | CM
| Rad Sq | 40683858.9921 |  |  | 398580 | GravK3/s2 |  |  |  | 150 | Trapeze
[5 empty] | 631.3319 | Sqrt(GrvK) |  |  |  | 587 | CM altitude
[10 empty] | 1024 | Toss altitude
Peri Alt | Ap Alt | Perigee | V perigee | Apogee | V apogee | ecc | axis | Per (min) | C3 | Hyp excess
35785 | 35785 | 42163 | 3.0746 | 42163 | 3.0746 | 0 | 42163 | 1436.0452 | -9.4533 | GEO
930 | 35785 | 7308 | 9.6419 | 42163 | 1.6712 | 0.70455 | 24735.5 | 645.2855 | -16.1137 | GTO
[5 empty] | 1.4034 | Deficit
150 | 35785 | 6528 | 10.2831 | 42163 | 1.5921 | 0.73186 | 24345.5 | 630.0847 | -16.3718 | GTO
930 |  | 7308 | 10.87 | [5 empty] | 9.0764 | 3.0127
930 |  | 7308 | 11.0499 | Parabolic velocity at 930 km altitude |  |  |  |  | 13.0195 | 3.6083
200 | 300 | 6578 | 7.8134 | 6678 | 7.6964 | 0.0075438 | 6628 | 89.5044 | -60.1358 | ~hyp | 11.0499
930 | 90000 | 7308 | 10.0694 | 96378 | 0.76352 | 0.85904 | 51843 | 1957.9701 | -7.6882
930 | 150000 | 7308 | 10.2083 | 156378 | 0.47707 | 0.91071 | 81843 | 3883.6777 | -4.8701
930 | 300000 | 7308 | 10.3218 | 306378 | 0.2462 | 0.95341 | 156843 | 10303.1157 | -2.5413
150 | 760 | 6528 | 7.9864 | 7138 | 7.3039 | 0.044636 | 6833 | 93.6889 | -58.3316 | 0.6825 | Toss 4-10 tons
150 | 650 | 6528 | 7.9567 | 7028 | 7.3906 | 0.036884 | 6778 | 92.56 | -58.805 | 0.56607 | Toss 1 ton
35785 | 35785 | 42163 | 3.0746 | 42163 | 3.0746 | 0 | 42163 | 1436.0452 | -9.4533 | GEO
35785 |  | 42163 | 4.35 | [5 empty] | 0.015876 | 0.126
35785 |  | 42163 | 5.3 | [5 empty] | 9.1834 | 3.0304
Take off - what energy penalty for 100 km vs 150 km?
Peri Alt | Ap Alt | Perigee | V perigee | Apogee | V apogee | ecc | axis | Per (min) | C3
100 | 100 | 6478 | 7.844 | 6478 | 7.844 | 0 | 6478 | 86.4833 | -61.5282
0 | 100 | 6378 | 7.9359 | 6478 | 7.8134 | 0.0077785 | 6428 | 85.484 | -62.0068
-4725 | 100 | 1653 | 19.6013 | 6478 | 5.0017 | 0.59341 | 4065.5 | 42.9974 | -98.0396
0 | Vel Surface | 6378 | 5.191 | 6478 | 5.0017 |  |  |  | -98.0396
|  | Need this | 4.721 |  | 5.4291 | 5.9696
150 | 150 | 6528 | 7.8139 | 6528 | 7.8139 | 0 | 6528 | 87.4865 | -61.057
0 | 150 | 6378 | 7.9511 | 6528 | 7.7684 | 0.011623 | 6453 | 85.9832 | -61.7666
-4697 | 150 | 1681 | 19.4193 | 6528 | 5.0006 | 0.59045 | 4104.5 | 43.6175 | -97.1081
0 | Vel Surface | 6378 | 5.2799 | 6528 | 5.0006 |  |  |  | -97.1081
|  | Need this | 4.8099 |  | 5.5314
0 |  | 6378 | 0.47 | [5 empty] | -124.765
Separate tether, pick up and toss directly from LEO
Peri Alt | Ap Alt | Perigee | V perigee | Apogee | V apogee | ecc | axis | Per (min) | C3
500 | 8000 | 6878 | 8.8542 | 14378 | 4.2356 | 0.35284 | 10628 | 181.739 | -37.5028
150 |  | 6528 | 5 | [5 empty] | -97.114 | -27.651 | SSTT supplied
930 |  | 7308 | 10.87 | [5 empty] | 9.0764 | 3.0127
[7 empty] | Gross C3 from SSTT |  | 106.1904
-5651 | -5086 |  | 7602.7098 |  |  |  | Energy |  | 53.0952
Peri Alt | Ap Alt | Perigee | V perigee | Apogee | V apogee | ecc | axis | Per (min) | C3
979.5 | 176500 | 7358 | 10.2053 | 182878 | 0.41061 | 0.92264 | 95118 | 4865.9196 | -4.1904
10205.4197
400 | 400 | 6778 | 7.6684 | 6778 | 7.6684 | 0 | 6778 | 92.56 | -58.805
|  |  | 2.6684 |  | 10.3369
KE = 1/2 * m * v^2 - kg, m = joules
ISP of | 2020 |  | Thrust = mass * velocity
V=g*ISP
Newtons | Mass | ISP | Exh Vel | Thrust | kg/day | Joules | Input | Eff
0.512 | 2.5463e-05 | 2020 | 19856.7616 | 0.50561 | 2.2 | 5019.9083 | 8000 | 0.62749
0.512 | 2.5787e-05 | 2020 | 19856.7616 | 0.51205 | 2.228 | 5083.7981 | 8000 | 0.63547
Momentum
Mass | Vel
3340 | 3660 | 12224400
615.6291 | 19856.7616 | 12224400
Aldrin LEO - LBH pg 184
200 | 200 | 6578 | 7.7841 | 6578 | 7.7841 | 0 | 6578 | 88.4936 | -60.5929
0 | 200 | 6378 | 7.966 | 6578 | 7.7238 | 0.015437 | 6478 | 86.4833 | -61.5282
| 9.2303 |  | 8.0263 |  | 0.060315
500 | 500 | 6878 | 7.6125 | 6878 | 7.6125 | 0 | 6878 | 94.6159 | -57.95
0 | 500 | 6378 | 8.053 | 6878 | 7.4675 | 0.037719 | 6628 | 89.5044 | -60.1358
| 9.4276 |  | 8.1979 |  | 0.14495
0 |  | 6378 | 0.47 | [5 empty] | -124.765
Look for 100 km values
557 | 557 | 6935 | 7.5811 | 6935 | 7.5811 | 0 | 6935 | 95.7945 | -57.4737
Vel | Kinetec Energy
9 | 81
8 | 64
7 | 49
6 | 36
5 | 25
6.364 | 40.5

## ISP
ISP in Time Build |  |  |  |  | 2003-08-20
[9 empty] | 981.3013 | Gravity
|  |  | 0.41 | Canaveral |  |  |  |  | 9.813 | ISP mulitply
Compute fuel if DV specified
Ship | Payload | DV-rend | MP(DRY) | GLOW |  | Fuel/glow | ISP
18182 | 2000 | 6.2973 | 109095.7857 | 129277.7857 | OV | 0.84389 | 346
2500 | 159.5 | 1.4 | 1340.5282 | 4000.0282 | GTO Initial | 0.33513 | 350
425 | 1075 | 0.004548 | 0.34465 | 1500.3447 | Hall |  | 2020 | 0.22972
3000 | 415 | 3.13 | 584.9835 | 3999.9835 | To Tether |  | 2020 | 0.14625
3000 | 87 | 5.13 | 913.1946 | 4000.1946 | GTO |  | 2020
3000 | 10 | 5.63 | 990.1864 | 4000.1864 | Max toss |  | 2020
3000 | 335 | 3.6 | 665.133 | 4000.133 |  |  | 2020
3000 | 727 | 1.4 | 273.1225 | 4000.1225 | AT GTO-GEO |  | 2020 |  |  |  |  | 86400
24000 | 85 | 0.25 | 306.0937 | 24391.0937 | Insert Tether LEO |  | 2020 |  | #REF!
3000 | 979.8 | 0.1 | 20.1549 | 3999.9549 | Raise Perigee Ballast |  | 2020 |  | Newtons | Mass | Acc | DV
8.025 | Aldrin | 9.2287 | Equatorial | 1.15 |  |  |  |  | 4 | 4000 | 0.001 | 86.4
5 | tether | 5.6 | Sim factor | 1.12 |  |  |  |  | 5 | 4000 | 0.00125 | 108
Compute DV, if fuel, masses specified | [8 empty] | 10 | 4000 | 0.0025 | 216
Ship | Payload | DV-rend | MP(DRY) | GLOW | ISP
14000 | 16300 | 4.8756 | 95000 | 125300 | 350 |  |  | SpaceX
3000 | 1300 | 4.5767 | 12000 | 16300 | 350
9.4523
LBs converted to KG
6363.6364 | 7409.0909 | 4.8756 | 43181.8182 | 56954.5455 | 350
6363.6364 | 4000 | 5.6403 | 43181.8182 | 53545.4545 | 350
6510 | 4000 | 5.6155 | 43400 | 53910 | 350
Zenit Sea Launch
| Sanity |  |  |  |  | RP | LOX | Shell/fuel | ISP
74400 |  |  | 707600 | 782000 | Stage1 | 194900 | 512700 | 10.51% | 337
21000 | 30300 |  | 179000 | 200000 | Stage 2 | 50000 | 129000 | 11.73% | 350
|  |  | 32300 | 38000 | Blk DM-sl | 9500 | 22800
| 30300 |  |  | 230300 | Payload 200km 51.6
Ship | Payload | DV-rend | MP(DRY) | GLOW |  |  | ISP | Payld/ship
21000 | 30300 | 5.15 | 178946.0404 | 230246.0404 | est stg 2 | 11.74% | 350 | 1.4429 | 9.121%
74400 | 230300 | 3.965 | 707515.6646 | 1012215.6646 | Est Stg 1 | 10.52% | 337 | 3.0954 | 7.35%
|  | 9.115 |  | 1012300
Vincent Sim
Ship | Payload |  | Fuel | Gross |  | Sim got
7110 | 4000 | 5.6189 | 43400 | 54510 | 360 | 5 | At 100 km |  | 1.1238
7110 | 2000 | 6.0161 | 43400 | 52510 | 350 | 5.4 | At 180 km, Wanted 5.5 at 100- bungle
max altitude
7110 | 2000 | 7.1994 | 65000 | 74110 | 350 | 5.4 | At 180 km, Wanted 5.5 at 100- bungle
7.28

## BattChg
BattChg in Time Build |  |  |  |  | 2003-08-20
Hoyt EDT |  |  | Sanity
6.9e-05 | Newtons/watt |  | Hall | 6.4e-05
290 | KW
20.01 | Newtons
24.2 | Tons
0.00082686 | Accel - m/s^2 |  | 53568 | 44.2932 | day
|  |  | 3600 | 2.9767
Batteries |  |  |  |  | Batt ~ 12x punch
KW | Hr | KWHr | Whr/kg | Kg | Charge | PVW/Battkg
290 | 0.1 | 29 | 100 | 290 | 414.2857 | 9280 | 145
|  |  | 180 | 161.1111 |  | 5155.5556
341 | 0.1 | 23.87 | 100 | 238.7 | 341 |  | 57.97
|  |  | 180 | 132.6111 |  | 4243.5556
6400 | 0.1 | 640 | 100 | 6400 | 9142.8571 | 204800 | 3200
|  |  | 180 | 3555.5556 |  | 113777.7778
7600 | 0.1 | 532 | 100 | 5320 | 7600 | 170240 | 12920
Final |  |  |  |  | 237.5 | Tons of PV
Full Seed | Hr | KWHr | Whr/kg | Kg | Charge |  | Avg pwrKW
2435 | 0.1 | 243.5 | 100 | 2435 | 3478.5714 | 77920 | 1217.5 | No batt
2850 | 0.1 | 199.5 | 100 | 1995 | 2850 | 63840 | 4845
341 | 0.1 | 23.87 | 100 | 238.7 | 341 |  | 579.7
Alpha C | 4.3 | Distance
| 0.0014 | speed
| 3071.4286 | Years

## CostLb
| 180 | 120 | 95 | 72
| 230 | 175 | 147 | 128
Payload | Fly 1 180 | Fly 2 | Fly 4 | Fly 14
0.3 | 348.4848 | 265.1515 | 222.7273 | 193.9394
0.5 | 209.0909 | 159.0909 | 133.6364 | 116.3636
0.6 | 174.2424 | 132.5758 | 111.3636 | 96.9697
0.7 | 149.3506 | 113.6364 | 95.4545 | 83.1169
0.8 | 130.6818 | 99.4318 | 83.5227 | 72.7273
1 | 104.5455 | 79.5455 | 66.8182 | 58.1818
1.1 | 95.0413 | 72.314 | 60.7438 | 52.8926
1.2 | 87.1212 | 66.2879 | 55.6818 | 48.4848
1.3 | 80.4196 | 61.1888 | 51.3986 | 44.7552
1.5 | 69.697 | 53.0303 | 44.5455 | 38.7879
1.6 | 65.3409 | 49.7159 | 41.7614 | 36.3636
1.8 | 58.0808 | 44.1919 | 37.1212 | 32.3232
2 | 52.2727 | 39.7727 | 33.4091 | 29.0909
2.2 | 47.5207 | 36.157 | 30.3719 | 26.4463
2.4 | 43.5606 | 33.1439 | 27.8409 | 24.2424
2.5 | 41.8182 | 31.8182 | 26.7273 | 23.2727
2.6 | 40.2098 | 30.5944 | 25.6993 | 22.3776
2.8 | 37.3377 | 28.4091 | 23.8636 | 20.7792
3 | 34.8485 | 26.5152 | 22.2727 | 19.3939
3.2 | 32.6705 | 24.858 | 20.8807 | 18.1818
3.4 | 30.7487 | 23.3957 | 19.6524 | 17.1123
3.5 | 29.8701 | 22.7273 | 19.0909 | 16.6234
3.7 | 28.2555 | 21.4988 | 18.059 | 15.7248
3.8 | 27.512 | 20.933 | 17.5837 | 15.311
3.9 | 26.8065 | 20.3963 | 17.1329 | 14.9184
4 | 26.1364 | 19.8864 | 16.7045 | 14.5455
4 | 26.1364 | 19.8864 | 16.7045 | 14.5455
3.5
0
5 | 16.3636
10 | 8.1818
9.5 | 8.6124